## 94-PB-102301 RevA-PURCH BOM
ITEM | Manufacturer | Manufacturer PN | Reference Designators | DESCRIPTION | QTY PER
1 | Molex | 678408001 | J1 | TE, 11 pin (9+2), Push-In Push-Out | 1
2 | Texas Instruments | ADS7843E/2K5 | U2 | Touch Screen Controller, TI, SSOP | 1
3 | AVX | F930J107MAA | C1,C4 | Tantalum, 100uF, 20%, 6.3V, 2 Ohm, 1206 | 2
4 | Texas Instruments | LM1117MPX-3.3/NOPB | J3 | 800mA, Low-Dropout Reg., 4-pin SOT-223 | 1
5 | HIROSE | FH12A-40S-0.5SH(55) | U1 | 40pin FPC/FFC, 0.5mm pitch, Flip Lock, Top Connector | 1
6 | Kemet | C0805C104M5RACTU | C2,C3,C5,C6 | Cap, 0.1, 20%, 50WVDC, X7R, 0805 | 4
7 | TE | RP73PF2A2K0BTDF | R1,R2,R3 | Res, 2k, 0.1%, 0.25W, 0805 | 3
8 | Stackpole | RMCF0805ZG0R00 | R4 | jumper, 0.125W, 0805 | 2